## Set 1
DRAWING NUMBER | 344-005-PRT-001 |  |  | Project Number |  | Date
|  | ✔ | COMPLIES | Drawing Status | Project Lead
|  | ❌ | DOES NOT | Drafter | Engineer(s)
|  | ➖ | N/A | Checker
SELF CHECK |  | Has the drawing register been set up?
Title block complete and issued as correct status (Concept, Preliminary, Tender Only, Issued For Construction etc.)
Appropriate drawing type naming (MEC, GEN, STR etc.)
Standardised drawing number / page layout utilised as per PR-017
Check notes (are there any present?, Notes must be relevant to the design presented)
Critical design assumptions present (Loads for platforms if required, design criteria)
Site plan includes north arrow or reference to higher assembly
Is the page balanced and not too crowded. (Has the design been conveyed with clarity)
Colour or Shading used to identify old/new as required (red for demo) and Hatching is correct
Text in CAPITALS with correct font sizing
Reference to assembly drawings or part drawings correct and in place
Revision flags and clouds used to identify changes from last revision
Mark ups, hold marks, notes cleared and no outstanding changes
Standard Scales used (2:1, 5:1 or 10:1, 1:2, 1:5, 1:10, 1:20, 1:25, 1:50, and 1:100, 1:150, 1:200)
BOM on each page, matches the assembly and title is correct, and includes; Qty, Length, Part Number, Material, Mass (at a minimum)
BOM Numbering and organised by Alphanumerical for Part Number
Mass provided for elements in the BOM / overall mass updated.
All items are numbered or ballooned ( Drafters responsibility to check on creation as well)
Surface treatment is specified (if not provided, confirm with engineer)
Specification of Material for construction is shown or Supplier is provided if a product (if unknown liaise with engineer)
Standard titles for each view (COMPONENTS; PLAN VIEW, FRONT VIEW, SIDE VIEW, or BUILDINGS; PLAN ELEVATION, NORTH ELEVATION, EAST ELEVATION etc.)
Site datum, elevations and reference heights shown (where applicable)
Member sizing and length clear and concise
Plates and connection details checked against engineering documentation (if no documentation provided, clarify with engineer)
Weld details are provided for every weldment and match engineering details (if no details provided, clarify with engineer)
Bolts, pins and fasteners are shown or specified (Grade and Fastening method indicated; G8.8/ TB, TF, or S?)
No repeated or conflicting dimensions, No overridden dimensions
Tolerances are shown as required, and match that provided by engineer. (Mating Faces, Crane Rails, Shafts, Bearings, Grooves, Specific holes)
Surface roughness specified where machining is required.
Where possible dimensions are placed outside the object outline
Hole details (Diameter, Thread, Thru) - Used HOLE WIZARD (Inventor)!
Centre marks / Centrelines included
Connection types clearly marked, and match design documentation (for Structural Detailed Design Drawing)
For Lifting Devices - Lifting WLL or MC is marked and Name Plate present. (AS4991 device) (MRC for comb. of devices i.e. monorail crane, WLL for lifting lug)
For Pressure Vessels - Connection Sections and welds shown, Nozzle table present, PV data table present.
Design Intent is clear with all functions and features detailed. I.e., would anyone be able to pickup this drawing and understand the design?
General check for detail (i.e., would a reasonably skilled person be able to fabricate / create shop drawings with these drawings)
CHECKER or ENG |  | AREA | Description
|  | General | Is the drawing set clear and concise? (I.e. is the presentation of information in the correct order and works clear to understand?)
|  | General | Does the drawing set sufficiently detail design intent? I.e., would anyone be able to pickup this drawing and understand the design?
|  | General | Critical design assumptions or notes are specified on drawing, or General Notes provided and sufficient
|  | General | Do the members noted on the drawings match that in design documentation?
|  | General | Weld details are provided for every welded connection, or blanket rule applied and sufficient
|  | General | Surface treatment is specified
|  | General | Plates and connection details correct, and sufficient detail is provided
|  | General | Tolerances are shown and are correct where applicable
|  | AS1657 | Handrails are complete?
|  | AS1657 | Gaps between handrail and object between 50 and 100mm?
|  | AS1657 | Floor plate specified and fastening mentioned
|  | AS1657 | Stairways and ladders are compliant?
|  | Lifting | - MRC / WLL loads shown (MRC for combination of devices i.e. monorail crane, WLL for lifting lug)
|  | Lifting | - Lifting lugs stamped / beam marked
|  | Lifting | - Name Plate Present (for Lifting Device compliant to AS4991)
|  | Pressure V | - Connection sections shown with weld detail
|  | Pressure V | - Nozzle table present
|  | Pressure V | - BOM complete and accurate to design
|  | Pressure V | - PV data including Pressure, Temps and test Pressures Indicated
|  | Mechanical | - Tolerances shown are adequate for interfacing
|  | Mechanical | - Surface roughness shown are adequate for fitment
PRJ LEAD |  | Is the drawing set clear and concise? (I.e. is the presentation of information in the correct order and works clear to understand?)
Does the drawing set sufficiently detail design intent? I.e., would anyone be able to pickup this drawing and understand the design?
Critical design assumptions or notes are specified on drawing, or General Notes provided and sufficient
Is the drawing in line with scope / stage of design? (i.e. is there adequate detail or too much detail?
Is the drawing approved for release to the client? (i.e. satisfactory for requirements)
(This checklist is based on compliance with AS1100 Compliance.)

## Compliance
✔
❌
➖